## Page1
Attachment 4.1c
Paper mixed
Paper pulped
Pulp stored in 80m3
Pulp screened
Pulp stored in dump chest
Pulp transferred into designated machine chest
Pulp pumped to designated moulding machine
Product afterpressed
Product transferred to denester
Product denested
Product printed
Product counted
Product stacked
Product poly-wrapped
Product shrink wrapped
Product transferred to sealer
Product palletized
Product stretch wrapped
Pallet labelled
Product transferred to warehouse
Product conditioned
Product located in warehouse
Product identified for delivery
Product loaded
END
RESOURCES
People Equipment Materials
PRODUCT REALIZATION
Visual inspection,
Paper specification
Front wheel loader, forklift
Yard Operator, Pulperman
Vehicle maintenance
Pulping system, computer -VIZCON
Pulperman, Maintenance Dept
Paper/water load weight, equipment calibrattion
Computer, Pulperman, Maintenance
Level control
Pulp consistency, Equipment specification
Cycloscreen, computer -VIZCON,
Pulperman, Maintenance
Pulp tanks, computer -VIZCON,
Pulperman, Maintenance
Level control
Pulp tanks, pulp system, Pulperman
Machine Operators, Maintenance
Pulp system, Additives system,
Machine Operators, Maintenance
Consistency control,
Equipment Calibration
Pulp system, Moulding machine,
Chemical System, Machine Operator, Maintenance
Wet weight, Weight control (instrument calib)
Equipment tolerance, Vacuum variation, process control sheets, Visual inspections
Drying oven, Gas system equipment, Machine Operator, Maintenance, Ext. gas specification
Equipment specification,
Gas supply quality,
Oven temp. control (instrument calibration), dry weight, product spec.
Visual inspection
CONTROLS
Regulate quality and prevent undesirable change
Afterpress, conveyor system,
Afterpress Operator,
Maintenance
Product quality (forming, weight, moisture, type of fibre, spray water), machine tolerance spec.
Print Operator
Denester, Print Operator
maintenance
product quality (forming, weight, moisture, afterpressing)
Printer, Printer Operator, Printer Leading Hand, Printing Plates Operator, Maintenance
Print proof, print change checklist, visual inspection, product sampling, machine tolerance, product spec. OHS, Product quality (forming, afterpressing, barcoder, scanning
Print Operator, Maintenance
Stacker, Print Op. Maintenance
Transport/conveyor system
Print Operator, maintenance
Shrink Wrap Machine, Maintenance,
Print Operator
Conveyor system, Packerman,
Maintenance
Hydraulic station, Packerman, Utility Operator, Maintenance
Product sampling, Packing specification,
Visual inspection
Stretching unit, stretch film, pallet moving system, Utility Operator
Film Specification,
Visual Inspection
Pallet Identification papers
Utility Operator
Product specification
Visual Inspection, OHS
Forklift, BPCS Utility Operator
Maintenance
Product safety handling
visual inspection, OHS
Forklift, Forklift Operator, Maintenance
Product safety handling
Forklift, Forklift Operator, Maintenance
Product safety handling, Visual inspection, OHS
BPCS, Forklift Operator, Maintenance
Visual inspection, product safety handling
Forklift, Forklift Operator, Maintenance (external)
Product safety handling, visual inspection, OHS
Wet product dried
Wet product formed
Visual inspection, GMPs
Visual inspection, GMPs
Visual inspection, GMPs
Visual inspection, GMPs
Visual inspection, GMPs
Visual inspection,
Paper specification
Front wheel loader, forklift
Yard Operator, Vehicle maintenance
START
Raw materials received
CONTINUED

## Page 2
2026-07-31 | Attachment 4.1c
2026-07-31 | Attachment 4.1c
Paper mixed
Paper pulped
Pulp stored in 80m3
Pulp screened
Pulp stored in dump chest
Pulp transferred into designated machine chest
Pulp pumped to designated moulding machine
Product afterpressed
Product transferred to denester
Product denested
Product printed
Product counted
Product stacked
Product poly-wrapped
Product shrink wrapped
Product transferred to sealer
Product palletized
Product stretch wrapped
Pallet labelled
Product transferred to warehouse
Product conditioned
Product located in warehouse
Product identified for delivery
Product loaded
END
RESOURCES
People Equipment Materials
PRODUCT REALIZATION
Visual inspection,
Paper specification
Front wheel loader, forklift
Yard Operator, Pulperman
Vehicle maintenance
Pulping system, computer -DCS,
Pulperman, Maintenance Dept
Paper/water load weight, equipment calibrattion
Computer, Pulperman, Maintenance
Level control
Pulp consistency, Equipment specification
Cycloscreen, computer -DCS,
Pulperman, Maintenance
Pulp tanks, computer -DCS,
Pulperman, Maintenance
Level control
Pulp tanks, pulp system, Pulperman
Machine Operators, Maintenance
Pulp system, Additives system,
Machine Operators, Maintenance
Consistency control,
Equipment Calibration
Pulp system, Moulding machine,
Chemical System, Machine Operator, Maintenance
Wet weight, Weight control (instrument calib)
Equipment tolerance, Vacuum variation, process control sheets, Visual inspections
Drying oven, Gas system equipment, Machine Operator, Maintenance, Ext. gas specification
Equipment specification,
Gas supply quality,
Oven temp. control (instrument calibration), dry weight, product spec.
Visual inspection
CONTROLS
Regulate quality and prevent undesirable change
Afterpress, conveyor system,
Afterpress Operator,
Maintenance
Product quality (forming, weight, moisture, type of fibre, spray water), machine tolerance spec.
Print Operator
Denester, Print Operator
maintenance
product quality (forming, weight, moisture, afterpressing)
Printer, Printer Operator, Printer Leading Hand, Printing Plates Operator, Maintenance
Print proof, print change checklist, visual inspection, product sampling, machine tolerance, product spec. OHS, Product quality (forming, afterpressing, barcoder, scanning
Print Operator, Maintenance
Stacker, Print Op. Maintenance
Transport/conveyor system
Print Operator, maintenance
Shrink Wrap Machine, Maintenance,
Print Operator
Conveyor system, Packerman,
Maintenance
Hydraulic station, Packerman, Utility Operator, Maintenance
Product sampling, Packing specification,
Visual inspection
Stretching unit, stretch film, pallet moving system, Utility Operator
Film Specification,
Visual Inspection
Pallet Identification papers
Utility Operator
Product specification
Visual Inspection, OHS
Forklift, BPCS Utility Operator
Maintenance
Product safety handling
visual inspection, OHS
Forklift, Forklift Operator, Maintenance
Product safety handling
Forklift, Forklift Operator, Maintenance
Product safety handling, Visual inspection, OHS
BPCS, Forklift Operator, Maintenance
Visual inspection, product safety handling
Forklift, Forklift Operator, Maintenance (external)
Product safety handling, visual inspection, OHS
Wet product dried
Wet product formed
Visual inspection, GMPs
Visual inspection, GMPs
Visual inspection, GMPs
Visual inspection, GMPs
Visual inspection, GMPs
Visual inspection,
Paper specification
Front wheel loader, forklift
Yard Operator, Vehicle maintenance
START
Raw materials received
CONTINUED